## Sheet1
| Nomenclature | Value | Unit |  | Linear model
Fan related | [5 empty] | Lowest | Area-weighted average | Highest
Fan diameter | D | 2 | m |  | dr | 0.9 | 0.99 | 0
Blade height | H | 3 | m |  | cd | -0.017 | -0.06 | 0
Rated fan airflow | Q (rated) | 6 | m3/s |  | do | 0.11 | 0.11 | 0
Rated fan rotational speed | RPM (rated) | 120 | RPM |  | hd | 0 | 0 | -0.18
Rated fan airspeed | SF(rated) | 1.9099 | m/s |  | Seated | 0.024 | 0.024 | -0.1
Mount distance | M | 1 | m |  | Constant | 0.047 | 0.25 | 1.3
Room related
Room size | R | 5 | m
Ceiling height | C | 4 | m
Dimensionless representations | dr | 0.4 | -
| do | 1.1765 | -
| cd | 2 | -
| hd | 1.5 | -
| md | 0.5 | -
Starvation test | md >= 0.2? | Model applies
Dimensionless 'speeds' at various room locations | Lowest in the room | Area-weighted average in the room | Highest in the room
Seated average | 0.52641 | 0.67941 | 0.93 | -
Standing average | 0.50241 | 0.65541 | 1.03 | -
Actual fan rotational speed | RPM | 70 | RPM
Estimated fan air speed @ 70 RPM | SF | 1.1141 | m/s | * Note: If multiple datapoints are available for rated airflow and fan rotational speed, use linear regression to predict the fan air speed at a different RPM
Estimated air speeds at various room locations | Lowest air speed in the room | Area-weighted average air speed in the room | Highest air speed in the room
Seated average | 0.58647 | 0.75692 | 1.0361 | m/s
Standing average | 0.55973 | 0.73018 | 1.1475 | m/s